## Requirement Engineering
Topic | Requirement ID | Description | Selection (pertinent ?) | category | Variant MB | comment / Missing Information | Operational mode
Train Location | REQ-TrainLoc-1 | The L3 Trackside shall determine and retain the location of all trains within its Area of Control |  | Behavior (determine train location) |  | How (inputs)? When ? | nominal
Train Location | REQ-TrainLoc-2 | The L3 Trackside shall report the Train Location and status for all trains within its Area of Control to the Traffic Management System. |  | Interaction with TMS |  | frequency of report ? / BJA: trackside can request a reporting interval and even modify it en route | nominal
Train Location | REQ-TrainLoc-3 | The L3 Trackside shall consider the Train Location to be from the Max Safe Front End to the Confirmed Rear End of the train. |  | Behavior (compute MSFE) |  |  | nominal
Train Location | REQ-TrainLoc-4 | When receiving a position report from a train, then the L3 Trackside shall update the Max Safe Front End for this train from the information in that position report. |  | Behavior (update MSFE) |  |  | nominal
Train Location | REQ-TrainLoc-5 | When receiving a position report from a train in FS/OS mode where the Train Integrity is confirmed by external device, then the L3 Trackside shall update the Confirmed Rear End for this train from the information in that position report. |  | Behavior (update CRE) |  |  | nominal
Train Location | REQ-TrainLoc-6 | When receiving a position report from a train in FS/OS mode where the Train Integrity is confirmed by driver, then the L3 Trackside shall, if configured for this, update the Confirmed Rear End for this train from the information in that position report. |  | Behavior (update CRE) |  |  | nominal
Train Location | REQ-TrainLoc-7 | The L3 Trackside shall be able to request the ETCS On-board to report train position as soon as its Confirmed Rear End is in advance of a specified location. |  | Interaction with ETCS On-board (specific situation) |  |  | degraded
Train Location | REQ-TrainLoc-8 | If a train reports a position that is unexpected or in conflict with other train movements, the L3 Trackside shall react to transition the system to a safe state. |  | Behavior (solve conflict Train position) |  | How to solve conflict ? BJA: safe state is likely to cut communication with offending train yet remember its last verified location. | degraded
Train Location | REQ-TrainLoc-9 | If a train reports a position that is unexpected or in conflict with other train movements, the L3 Trackside shall alert the TMS to the situation. |  | Interaction with TMS (solve conflict Train position) |  |  | degraded
Train Location | REQ-TrainLoc-10 | The L3 Trackside shall ignore Train Position Reports from Non-Leading or Sleeping engines to establish Train Location. |  | Behavior (specific situation) |  |  | nominal
Train Location | REQ-TrainLoc-11 | The L3 Trackside shall store valid information for all trains within its Area of Control. The following information shall be stored: a) Train ID (NID_ENGINE) b) Train length (L_TRAIN) c) Most recent Train Position Report d) Most recent Confirmed Rear End |  | Content (stored train information - Static/dynamic Data modeling by trackside) |  | Verify if the following information belongs to PR received from train | nominal
Train Location | REQ-TrainLoc-12 | The L3 Trackside shall store information together with a timestamp. |  | Content (stored information) |  | What are the information ? Frequency of storing ? BJA: I suggest that the train-class as stored in the RBC is modelled to include the position report parameters. Beware the notion of timestamp is complicated by the fact that both RBC and train run their own clocks. You'll need to store two time stamps.
Train Location | REQ-TrainLoc-13 | When after Start of Mission receiving a new set Validated Train Data from a train where the train length is longer than the train length which is stored for this train, the L3 Trackside shall adjust the extent of the Track Status Area associated with the location of this train accordingly. |  | Behavior (update TSA wrt train length) |  |  | nominal
Train Location | REQ-TrainLoc-14 | When receiving new Validated Train Data from a train where the train length is longer than the train length which is stored for this train, and the new location established for this train extends into a previously Clear area of track by more than the L3 Margin, the L3 Trackside shall alert the TMS to the situation. |  | Interaction with TMS (train length issue) |  | sub 26 (8), P 19 is useful | degraded
Track Status | REQ-TrackStatus-1 | The L3 Trackside shall determine the Consolidated Track Status of the entire track within the Area of Control. |  | Behavior (compute CTS) |  | How (inputs)? When ?, CTS non defined in sub26, Repetition. BJA: inputs are taken from the interlocking : {train detection + point positions + stored speed restrictions } and RBC { stored train positions }. Stored train positions is a chapter in itself as they grow stale. I suppose that "consolidated" means that trackside input is merged with position-reports from the trains and positions stored in the RBC. | nominal
Track Status | REQ-TrackStatus-2 | The L3 Trackside shall construct Consolidated Track Status for the complete Area of Control from the separate Track Status Areas. The algorithm for creating Consolidated Track Status shall give precedence to Occupied over Unknown. |  | Behavior (compute CTS) |  | difference between complete and entire ? Frequency ? BJA: The trackside detection rate is quasi-realtime (track vacancy detection and point detection). Trainside reporting rate is configurable. | nominal
Track Status | REQ-TrackStatus-3 | When receiving a message from a train with the information ‘Train integrity confirmed by external device’ for which the area associated with the location of this train has Track Status Unknown, the L3 Trackside shall change the Track Status for that area to Occupied. |  | Behavior (update TS) |  |  | nominal
Track Status | REQ-TrackStatus-4 | When receiving a report from a train with the information ‘Train integrity confirmed by driver’ for which the Track Status Area associated with the location of the train has Track Status Unknown, if configured for this, the L3 Trackside shall change the Status for that area to Occupied. |  | Behavior (update TS) |  |  | nominal
Track Status | REQ-TrackStatus-5 | When receiving a position report from a train with the Min Safe Front End in an Unknown Track Status Area that can be swept, then the L3 Trackside shall reduce that Unknown Track Status Area for the part of it up to the Min Safe Front End of that train. |  | Behavior (update UTSA) |  |  | nominal
Track Status | REQ-TrackStatus-6 | On request from the TMS, the L3 Trackside shall create an Unknown Track Status Area flagged as Sweepable provided the area is longer than the configurable minimum length. |  | Interaction with TMS (create UTSA) |  |  | nominal
Track Status | REQ-TrackStatus-7 | On request from the TMS, the L3 Trackside shall create an Unknown Track Status Area flagged as Non-Sweepable. |  | Interaction with TMS (create UTSA) |  |  | nominal
Track Status | REQ-TrackStatus-8 | Unknown Track Status Areas created by L3 Trackside without being requested by TMS shall be flagged as Sweepable, or Non-Sweepable. |  | Behavior (update UTSA) |  |  | nominal
Track Status | REQ-TrackStatus-9 | If an Unknown Track Status Area is created that is in conflict with other train movements, the L3 Trackside shall react to transition the system to a safe state. |  | Behavior (solve conflict UTSA) |  | How UTSA is created and what are the possible reactions of L3 Trackside BJA: there's a STD for the occupancy state of hybrid L3 virtual blocks. This should indicate how the system can get into this unknown status. See §5 in https://www.ertms.be/sites/default/files/2018-07/16E0421C_HL3-clean.pdf | degraded
Track Status | REQ-TrackStatus-10 | On request from the TMS, the L3 Trackside shall remove or reduce Unknown Track Status Areas. |  | Interaction with TMS (update/remove UTSA) |  |  | nominal
Track Status | REQ-TrackStatus-11 | The L3 Trackside shall manage the overlap of multiple Unknown Track Status Areas and only remove them when it is safe to do so. |  | Behavior (remove UTSA) |  | what are the conditions of safety ? Frenquency of management ? BJA: my best guess is that the system can stack the claims on UTSA and that removal means that each reason for claiming UTSA must have been removed before the area is declared vacant. | nominal
Track Status | REQ-TrackStatus-12 | The L3 Trackside shall automatically clear Sweepable Unknown Track Status Areas that are shorter than a configurable minimum length, except if this Unknown Track Status Area has been created to protect the front end of a train at Start of Mission. |  | Behavior (clear UTSA) |  | Frenquency of checking if there is Sweeptable UTSA < configured minimum lenght | nominal
Track Status | REQ-TrackStatus-13 | The L3 Trackside shall report the Track Status for all track within its Area of Control to the TMS. |  | Interaction with TMS |  | frequency of report ? BJA: typical design is to send only updates (I think it's called the publish-pattern). RBC and TMS will of course exchange lifesigns to check mutual health. | nominal
Track Status | REQ-TrackStatus-14 | The L3 Trackside shall store and update data for all the Track Status Areas within its Area of Control in accordance with the following table: |  | content (relevant information to be stored for all TSA) |  | Why free for track status area is not possible ? Frequency of update ? BJA: that's indeed strange. I would expect more than two occupancy stati. Btw. rail jargon is "vacant" instead of "free". https://dataprep.eulynx.eu/2021-05/index.htm for more jargon :) | nominal
Track Status | REQ-TrackStatus-15 | After receiving a position report with integrity confirmed from a train located inside an Unknown Track Status Area, following reception of new Validated Train Data, the L3 Trackside shall remove the Unknown Track Status Area if the train reports an L_TRAIN which is equal to the stored train length associated with the Unknown Track Status Area, plus or minus a tolerance. |  | Behavior (remove UTSA) |  | unknown state of UTSA will be occupied ? BJA: the STD diagram that exists for Hybrid Level 3 would be helpful. | nominal
Track Status | REQ-TrackStatus-16 | After receiving a position report with integrity confirmed from a train located inside an Unknown Track Status Area, following reception of new Validated Train Data, the L3 Trackside shall remove the area with Track Status Unknown between the train’s Max Safe Rear End and its Min Safe Front End if the train reports an L_TRAIN which is not equal to the stored train length associated with the Unknown Track Status Area, plus or minus a tolerance. |  | Behavior (remove UTSA) |  | unknown state of UTSA will be occupied ? | nominal
Track Status | REQ-TrackStatus-17 | After receiving a position report with integrity confirmed from a train located inside an Unknown Track Status Area, following reception of new Validated Train Data, the L3 Trackside shall subtract the length of the train from the length stored for the remaining Unknown Track Status Area if the train reports an L_TRAIN which is not equal to the stored train length associated with the Unknown Track Status Area, plus or minus a tolerance. |  | Behavior (update UTSA) |  |  | nominal
Track Status | REQ-TrackStatus-18 | When the L3 Trackside considers the communication session with a train is terminated, the L3 Trackside shall change the Track Status Area associated with this train from Occupied to Unknown, except if the train is completely located inside an Active Shunting Area. |  | Behavior (update TSA) |  |  | nominal
Track Status | REQ-TrackStatus-19 | When the L3 Trackside considers the communication session is terminated with a train completely located inside an Active Shunting Area, then the L3 Trackside shall remove the Occupied area of track associated with this train. |  | Behavior (remove occupied TSA) |  | add after End of Mission. BJA: be careful with EoM and termination of communication, it's not quite the same. You may need to consult the huge STD in subset 026-8 (I believe it's 8…) | nominal
Reserved Status | REQ-Reserved-1 | The L3 Trackside shall establish or extend a Reserved Status Area for the area where a train will be authorised to run. |  | Behavior (extend RSA) |  | when (after/before sending MA) ? BJA: I would suggest before because one can't exclude the case where the train received the MA but couldn't confirm it due to a cut radio link. | nominal
Reserved Status | REQ-Reserved-2 | Following a request from the TMS, the L3 Trackside shall be able to reduce or remove an existing Reserved Status Area of track only after adjusting any given autorisation accordingly. |  | Interaction with TMS (reduce RSA) |  |  | nominal
Reserved Status | REQ-Reserved-3 | The L3 Trackside shall report the Reserved Status for all track within its Area of Control to the TMS. |  | Interaction with TMS (report RSA) |  | frequency of report ? BJA: typical design is to send only updates (I think it's called the publish-pattern). RBC and TMS will of course exchange lifesigns to check mutual health. | nominal
Reserved Status | REQ-Reserved-4 | The L3 Trackside shall update the Reserved Status Area for a communicating train when a new Train Position Report is received. |  | Behavior (update RSA) |  | how, from which fields of PR, the reserved status can be updated BJA: track behind the train turns vacant ("swept clean"). | nominal
Reserved Status | REQ-Reserved-5 | The L3 Trackside shall ensure an area of track is only Reserved for a single train. |  | Behavior |  | frequency of checking ? BJA: trackside doesn't do much sampling but is mostly interrupt-driven; e.g. fresh PR's upgrade the status vector. The MA-compilation algorithm ensures that MA's never overlap. In L2 MA's are actively demanded by the train (can be seen as another interrupt). | nominal
Reserved Status | REQ-Reserved-6 | The L3 Trackside shall update the stored data associated with the Reserved Status Areas in its Area of Control. |  | Behavior (update stored data) |  | frequency of update ? definition of the stored Data associated with RSA ? | nominal
Fixed Virtual Blocks | REQ-FVB-1 | For a system using Fixed Virtual Blocks, the L3 Trackside shall determine the Status of all the Fixed Virtual Blocks within the Area of Control by applying the following algorithm: If there is any part of the Consolidated Track Status which is Occupied within the FVB Then The FVB has Status Occupied Elseif there is any part of the Consolidated Track Status which is Unknown within the FVB the FVB has Status Unknown Else the FVB has Status Clear Endif |  | Behavior (compute FVB status) |  | ambigous status ? Frequency of determination ? TTD ? BJA: The stati are well described on p. 12 of the HL3 document. https://www.ertms.be/sites/default/files/2018-07/16E0421C_HL3-clean.pdf | nominal
Trackside Train Detection | REQ-TTD-1 | For a system using Trackside Train Detection, the L3 Trackside shall be able to manage the lack of synchronisation between TTD occupancy and Train Position Reports for a train during normal operation. |  | Behavior (manage synchronisation lack btw PR and TTD) |  | how manage this issue ? Which reaction should be adopted for which situation (guidance) ? BJA: Typical design is to allocate a configurable timer to each scalar in the state vector. Timer is reset when no fresh data has been received. After timer expiry, data is declared stale and set to "safe state". This can happen when the communication between trackside train detectors fails or when the train looses radio contact. The value of the timers derives from hazard analyses. | nominal
Trackside Train Detection | REQ-TTD-2 | For a system using TTD, if the Max Safe Front End reported by a train is located in a clear TTD section while the Min Safe Front End is in an occupied TTD, then the L3 Trackside shall clear the Track Status for this train inside this clear TTD section. |  | Behavior (clear TTD) |  | after reception of PR ? BJA: correct, after processing of PR to be somewhat more precise (or pedantic…). The RBC must unpack and check the PR. | nominal
Trackside Train Detection | REQ-TTD-3 | For a system using TTD, if the min Safe Rear End reported by a train is located in a clear TTD section while the max Safe Rear End is in an occupied TTD, then the L3 Trackside shall clear the Track Status for this train inside this clear TTD section. |  | Behavior (clear TTD) |  | after reception of PR ? | nominal
Trackside Train Detection | REQ-TTD-4 | When using TTD to clear Occupied parts of Track Status, the L3 Trackside shall ensure the resulting Occupied Track Status Area is not shorter than L_TRAIN for the train located in this area of track. |  | category ? |  | safety requirement, | nominal
Trackside Train Detection | REQ-TTD-5 | For a system using TTD, the L3 Trackside shall be able to remove all or part of an Unknown Track Status Area corresponding to a TTD section which is Clear. The following situations will act as exceptions to this mechanism: a) the Unknown area has been created at the request of the TMS and marked as Non-Sweepable b) the Unknown area is due to an Active Shunting Area c) if the train is reporting with its Min Safe Front End in the TTD section |  | Behavior (remove UTSA) |  | Frequency ? | nominal
Trackside Train Detection | REQ-TTD-6 | The L3 Trackside shall be able to remove an Unknown Track Status Area caused by a faulty TTD, if it can be sure that no train is located over it and the TMS has authorised the operation. |  | Behavior & Interaction with TMS (remove UTSA) |  | malfunctioning axle counters | degraded
Trackside Train Detection | REQ-TTD-7 | For a system using Trackside Train Detection, the L3 Trackside shall be able to detect an unexpected TTD occupancy and change the Track Status to Unknown for that area of the track. |  | Behavior (update TSA) |  | how detect ? If a TTD is in part occupied, should the TMS be alerted ? BJA: the trackside can detect a conflict between TTD vacancy status and train movements. This function has existed in legacy system for many years. Some call it "logical occupancy" meaning, I see occupied track but I know there isn't a train. | degraded
Point Control | REQ-PTS-1 | The L3 Trackside shall prevent movement of points within an Unknown or Occupied Track Status Area, or within a Reserved Status Area, unless using an operational procedure. |  | Behavior (point protection) |  |  | nominal
Point Control | REQ-PTS-2 | The L3 Trackside shall be configured with Release Points to enable Points to be moved when the area of track containing the Points has Consolidated Track Status Clear and does not contain any part of a Reserved Status Area. |  | Behavior (point configuration) configuration of L3 trackside |  |  | nominal
Point Control | REQ-PTS-3 | On request from the TMS, the L3 Trackside shall be able to move points for which all or parts of it is in an area with Track Status Unknown or Occupied, or both. |  | Interaction with TMS (move points) |  | safety ? BJA: the TMS is a non-vital system and the interlocking will refuse the request if it's not safe to move the point. So this isn't a safety issue. | nominal
Point Control | REQ-PTS-4 | When a train is sweeping a set of points, the L3 Trackside shall remove or reduce a Sweepable Unknown Track Status Area from the alternate leg of the points as far as the Fouling Point, in addition to the path that the train takes. |  | Behavior (reduce UTSA) |  |  | nominal
Movement Authorities | REQ-MA-1 | The L3 Trackside shall only issue Movement Authorities to trains which have a known location. |  | Behavior |  | frequency of MA issue ? BJA: not sure but my guess is that the train requests an MA prolongation before it runs into the braking curve. So MA frequency would be driven by external circumstances that aren't under system control. | nominal
Movement Authorities | REQ-MA-2 | The L3 Trackside shall be able to issue a Movement Authority without a mode profile for a train up to the next obstruction. |  | Behavior (MA issue) |  | to be precised | nominal
Movement Authorities | REQ-MA-3 | When providing a Movement Authority without a mode profile to a train following another train, the L3 Trackside shall use the following rules for the Movement Authority: 1) Danger Point should should be at or in rear of the CRE of the preceding train 2) There should be at least the distance of the L3 Margin between the EoA and the CRE |  | Behavior (Rules for MA without mode profile) |  |  | nominal
Movement Authorities | REQ-MA-4 | When providing a Movement Authority without a mode profile for a train up to the boundary of an Unknown area, the L3 Trackside shall use the following rules for the Movement Authority: 1) Danger Point should Point should be at or in rear of the CRE of the preceding train 2) There should be at least the distance of the L3 Margin between the EoA and the CRE |  | Behavior (Rules for MA without mode profile) |  |  | nominal
Movement Authorities | REQ-MA-5 | The L3 Trackside shall be able to issue Movement Authorities with mode profile On Sight over Unknown or Occupied Track Status Areas. |  | Behavior (MA issue) |  |  | nominal
Movement Authorities | REQ-MA-6 | When providing a Movement Authority with an On-Sight mode profile to a train entering an Unknown or Occupied area, the L3 Trackside shall provide an On-Sight Mode Profile from a minimum distance of the L3 Margin from the CRE of the preceding train. |  | Behavior (MA OS mode) |  |  | nominal
Movement Authorities | REQ-MA-7 | The L3 Trackside shall be able to issue a FS Movement Authority for a train to follow another train along the same path. |  | Behavior (MA FS mode) |  |  | nominal
Movement Authorities | REQ-MA-8 | For a system using Trackside Train Detection, the L3 Trackside shall allow multiple trains to enter in the same Trackside Train Detection section. |  | Behavior (MA multiple train) |  | Verify variant ? BJA: i don't think this is a variant but standard L3 behaviour. See for instance fig. 1 in https://www.ertms.be/sites/default/files/2018-07/16E0421C_HL3-clean.pdf | nominal
Movement Authorities | REQ-MA-9 | The L3 Trackside shall be configurable to only issue Movement Authority updates relevant for operation of the railway. |  | Behavior (configuration of L3 trackside MA issue) |  | to be precised (relevant for operation of the railway) | nominal
Movement Authorities | REQ-MA-10 | The L3 Trackside shall report the Movement Authorities issued to trains to the Traffic Management System. |  | Interaction with TMS (MA report) |  | frequency of report ? BJA: as and when the MA is issued. | nominal
Movement Authorities | REQ-MA-11 | The L3 Trackside shall include Linking Information in Movement Authorities issued to trains. |  | Behavior (MA linking information) |  |  | nominal
Movement Authorities | REQ-MA-12 | If an area of track within a Reserved Status Area becomes Unknown before the L3 Trackside has authorised a train to proceed into that area, the L3 Trackside shall either: a) include an OS mode profile for the Unknown Track Status Area or b) restrict the Authorisation to the start of the Unknown area or c) do not send the authorisation to the train In addition, or alternately, the L3 Trackside shall inform the Traffic Management System of the situation. |  | Interaction with TMS (RSA unknown) |  |  | degraded
EoA Exclusion Area | REQ-EoAExclusionArea-1 | The L3 Trackside shall use End of Authority Exclusion Areas defined in configuration data. |  | Behavior (EoA EA) |  |  | nominal
EoA Exclusion Area | REQ-EoAExclusionArea-2 | For a train approaching an EoA Exclusion Area, the L3 Trackside shall only issue an MA such that the train can proceed beyond the EoA Exclusion Area and stop with its rear end clear of the area, taking into account the length of the train and the defined L3 Margin distance. |  | Behavior (MA issue for EoA EA train approaching) |  | for more information, see figure 52 p33, X2R3 | nominal
Start of Train | REQ-StartTrain-1 | The L3 Trackside shall always accept a train during Start of Mission. |  | Behavior (start of mission accept) |  |  | nominal
Start of Train | REQ-StartTrain-2 | The L3 Trackside shall alert the TMS of a train that, in the Start of Mission position report, is reporting an invalid or unknown position, or a valid position from an NID_BG not known to the L3 Trackside. |  | interaction with TMS (invalid/unknown position) |  |  | degraded
Start of Train | REQ-StartTrain-3 | The L3 Trackside shall accept from the TMS a position assigned by the Dispatcher for a train which is reporting an invalid or unknown position, if this position lies within an existing Unknown Track Status Area. |  | interaction with TMS (invalid/unknown position) |  |  | nominal
Start of Train | REQ-StartTrain-4 | The L3 Trackside shall alert the Dispatcher via the TMS about an approximate position assigned by the Dispatcher for a train which is reporting an invalid or unknown position, if this position lies outside an existing Unknown Track Status Area. |  | interaction with TMS (invalid/unknown position) |  | this position refers to approximate position | degraded
Start of Train | REQ-StartTrain-5 | When accepting a position assigned for a train from the TMS, the L3 Trackside shall associate the train with the Unknown Track Status Area in which the train is positioned. |  | interaction with TMS (train position) |  |  | nominal
Start of Train | REQ-StartTrain-6 | The L3 Trackside shall compare the new train data and train location information reported by a train performing Start of Mission against the information stored for the same location for a previous train. |  | Behavior (New train DATA SoM) |  |  | nominal
Start of Train | REQ-StartTrain-7 | If the L3 Trackside determines that the train location information from a train after performing Start of Mission does not match the stored information associated with the Unknown Track Status Area in which the train is located, then the L3 Trackside shall remove the Unknown corresponding to the area from the Min Safe Front End to the Max Safe Rear End of that train. |  | Behavior (remove UTSA) |  |  | nominal
Start of Train | REQ-StartTrain-8 | If a train, which has not yet sent Validated Train data, reports a position with both the Min Safe Front End and the Max Safe Front End in an area of track considered Clear, then the L3 Trackside shall create an Unknown Track Status Area for the front end of this train from the reported Min Safe Front End to Max Safe Front End. |  | Behavior (create UTSA) |  |  | nominal
Start of Train | REQ-StartTrain-9 | If a train, which has not yet sent Validated Train data, reports a position with a Confidence Interval which is partly in an Unknown Track Status Area and the Estimated Front End outside this Unknown Track Status Area, then the L3 Trackside shall extend this Unknown Track Status Area to the boundary of the reported Confidence Interval for the Estimated Front End of this train. |  | Behavior (extend UTSA) |  |  | nominal
Start of Train | REQ-StartTrain-10 | When receiving Validated Train Data from a train which is not associated with an Unknown Track Status Area except for the Estimated Front End of this train, then the L3 Trackside shall extend this Unknown Track Status Area with the reported Train Length to the Min Safe Rear End. |  | Behavior (extend UTSA) |  |  | nominal
Start of Train | REQ-StartTrain-11 | If the L3 Trackside receives Validated Train Data from a train with a position within an Unknown Track Status Area for which the stored train length is less than what was reported by this train, then the L3 Trackside shall alert the TMS to the situation. |  | interaction with TMS (length issue) |  |  | degraded
Start of Train | REQ-StartTrain-12 | The L3 Trackside shall maintain the communication session with a train reporting an LRBG at Start of Mission with an ID set to ‘unknown’ or an ID which is not known to the L3 Trackside, unless requested by the TMS to terminate the session with this train. |  | Behavior (communication session) |  |  | degraded
Start of Train | REQ-StartTrain-13 | On request from the TMS, the L3 Trackside shall order the train to terminate the communication session. |  | interaction with TMS (communication session) |  |  | nominal
Start of Train | REQ-StartTrain-14 | The L3 Trackside shall, if configured, alert the TMS of a train which terminated its communication session without sending Validated Train Data to the L3 Trackside. |  | interaction with TMS (Validated Train Data not received) |  |  | degraded
Start of Train | REQ-StartTrain-15 | The L3 Trackside shall, if configured, alert the TMS about communicating trains for which the L3 Trackside has not received Validated Train Data after a defined timeout. |  | interaction with TMS (Validated Train Data not received) |  |  | degraded
SR Movement | REQ-MovSR-1 | Following an MA Request from a train located in rear of an adjacent Unknown Track Status Area created by the TMS and not used for another train, the L3 Trackside shall be able to provide an SR Authorisation to this train with the distance to run limited to the Unknown Track Status Area. |  | Behavior (SR Authorisation up to the end of UTSA) |  |  | nominal
SR Movement | REQ-MovSR-2 | For a train with a known location, the L3 Trackside shall maintain the previous CRE of a train in SR mode from when the train reports in SR until the train transitions out of SR to FS/OS mode and reports with Train Integrity confirmed. |  | Behavior (CRE management for a train in SR mode) |  | note: When the train is in SR mode, Balise Linking information is not available. As a result, the CRE is not updated until the train transitions to FS. | nominal
SR Movement | REQ-MovSR-3 | Following an MA Request from a train with a position given by the Dispatcher in rear of an adjacent Reserved Status Area, the L3 Trackside shall be able to provide an SR Authorisation to this train with the distance to run within the Reserved Status Area. |  | Interaction with train (SR Authorisation within RSA) |  | Incoherence: This is for moving a train in SR mode to read a balise group and establish a known position. | nominal
SR Movement | REQ-MovSR-4 | When giving an SR Authorisation to a train with a position given by the Dispatcher, the L3 Trackside shall, if possible, include a list of balise groups the train is allowed to pass in the given authorisation. |  | Interaction with train (add list of balise group to MA) |  |  | nominal
SR Movement | REQ-MovSR-5 | When giving an SR Authorisation for a Reserved Status Area to a train with a position given by the Dispatcher, the L3 Trackside shall extend the Unknown Track Status Area associated with this train to the end of the Reserved Status Area. |  | Behavior (extend UTSA) |  |  | nominal
First MA | REQ-FirstMA-1 | The L3 Trackside shall be able to send a first FS Movement Authority to a train anywhere in the Area of Control, so long as the conditions for sending a Movement Authority are fulfilled. |  | Interaction with train (FS MA) |  | What are MA sending conditions ? To precise BJA: route is locked, train data, position, running direction are known. And probably more… | nominal
First MA | REQ-FirstMA-2 | The L3 Trackside shall be able to, if configured, provide the first MA for a train even if there is no integrity information or the integrity is confirmed by driver. |  | Interaction with train (1st MA) |  | In which situation, the L3 Trackside can not provide a first MA ? BJA: see previous item. | nominal
Loss of Communication | REQ-LossComms-1 | The L3 Trackside if configured, shall for each train with which it has an active communication session be able to supervise a defined timeout (a Mute Timer) after which the communication with this train is considered lost. |  | Interaction with train (mute timer) |  | how timeout is defined ? The value of the Mute timer will be longer than the variable T_NVCONTACT and shorter than the communication session expiry | degraded
Loss of Communication | REQ-LossComms-2 | When receiving a message from a train and if the use of a Mute Timer is configured, the L3 Trackside shall (re-)start the Mute Timer for this train. |  | Interaction with train (mute timer) |  |  | nominal
Loss of Communication | REQ-LossComms-3 | The L3 Trackside will maintain the communication session with ETCS On-board as active even when the Mute timer has expired until the maximum time to maintain a communication session as specified in SUBSET-026 [BL3 R2] has elapsed. |  | Interaction with train (mute timer) |  | incoherent with REQ-LossComms-1, after mute timer timeout L3 Trackside shall consider communication lost or after maximum time Between the expiry of the Mute timer and the expiry of the session timer, the L3 Trackside will treat the train as having lost communications | degraded
Loss of Communication | REQ-LossComms-4 | When the Mute timer expires for a train which has not been sent Reversing Area Information, nor entered an announced Radio Hole, then the L3 Trackside shall change the Track Status Area associated with the train to Unknown and extend this Area until the end of the Reserved Status Area for the train. |  | Behavior (update TSA) |  |  | degraded
Loss of Communication | REQ-LossComms-5 | If the Mute timer is not considered for use on a particular application, the L3 Trackside shall react when the session timer expires by setting the Track Status Area associated with the train to Unknown and extend this Area until the end of the Reserved Status Area for that train. |  | Behavior (update TSA) |  | which is the particular application ? | degraded
Loss of Communication | REQ-LossComms-6 | When the L3 Trackside considers the communication session with a train is terminated, then the L3 Trackside shall remove any Reserved Status Area associated with this train. |  | Behavior (remove RSA) |  | precise all situations of session termination (at end of mission or expiration of mute timer) trip order for train should not be send / MA should not be shorten before removing RSA with train | degraded
Recovery management after loss of communication | REQ-RecoveryMgmt-1 | The L3 Trackside shall consider a train which starts communicating with the L3 Trackside within the same communications session as previously used for the train as the same train, so long as no change in train data has occurred. |  | Behavior (train reconnection same session) |  |  | nominal
Recovery management after loss of communication | REQ-RecoveryMgmt-2 | The L3 Trackside shall consider a train reconnecting with a new communications session as the same train after passing the following checks: a) the train has the same ID (NID_ENGINE) AND b) the train has the same length (L_TRAIN). |  | Behavior (train reconnection new session) |  | not sure about category BJA: not sure either but the idea is that the RBC stores the train-object in memory even after communication session breaks down so that when the link is reestablished after a brief period , the train quickly returns to RBC control. | nominal
Recovery management after loss of communication | REQ-RecoveryMgmt-3 | If the L3 Trackside determines that the same train has reconnected and confirmed Integrity, the L3 Trackside shall update the Unknown Track Status Area associated with this train, resulting from the Loss of Communications to an Occupied Track Status Area with an extent corresponding to the new train location. |  | Interaction with train (update UTSA) |  |  | degraded
Radio Hole | REQ-RadioHole-1 | On request from the TMS, the L3 Trackside shall activate or deactivate predefined Temporary Radio Holes. |  | Interaction with TMS (activate/deactivate TRH) |  |  | degraded
Radio Hole | REQ-RadioHole-2 | The L3 Trackside shall establish an End of Authority Exclusion Area for each Radio Hole. |  | Behavior (create EoA EA for RH) |  |  | degraded
Radio Hole | REQ-RadioHole-3 | The L3 Trackside shall remove the End of Authority Exclusion Area created for a Temporary Radio Hole if the Radio Hole is deactivated. |  | Behavior (remove EoA EA for TRH) |  |  | degraded
Radio Hole | REQ-RadioHole-4 | The L3 Trackside shall start the Radio Hole timer when a train enters a Radio Hole. |  | Behavior (RH timer start) |  |  | degraded
Radio Hole | REQ-RadioHole-5 | While the L3 Trackside considers that a train is inside a Radio Hole, the L3 Trackside shall stop supervising the following timers: • Mute timer • Integrity Wait Timer • ETCS session timer |  | Behavior (RH timers stop suppervison) |  |  | degraded
Radio Hole | REQ-RadioHole-6 | Upon expiry of the Radio Hole timer, the L3 Trackside shall treat the train the same as for loss of communications. |  | Behavior (RH expiry timer) |  |  | degraded
Radio Hole | REQ-RadioHole-7 | Upon expiry of the Radio Hole timer, the L3 Trackside shall inform the TMS that a train has not emerged from a Radio Hole. |  | Interaction with TMS (RH expiry timer) |  |  | degraded
Radio Hole | REQ-RadioHole-8 | The L3 Trackside shall stop the Radio Hole timer when a train has left a Radio Hole. |  | Behavior (RH stop timer) |  | how to know that RH is left ? BJA: my guess is that the position report must indicate so. Reception of a radio message is insufficient because it could be a spurious message sent when the train still is inside the RH. | degraded
Reverse Movement | REQ-Rev-1 | When a train has been given Reversing Area information, the L3 Trackside shall prevent authorising other trains into the area where the train may reverse. |  | Behavior (Reverse Area MA trains prevent) |  | verify mode | nominal
Reverse Movement | REQ-Rev-2 | The L3 Trackside shall only extend the permission to reverse (by increasing the Reversing Distance) when the extension is already covered by the Reserved Status Area in rear of the train. |  | Behavior (MA reverse permission conditions) |  |  | nominal
Reverse Movement | REQ-Rev-3 | When a train has proceeded beyond the Reversing Area, the L3 Trackside shall release the Reserved Status Area behind the train. |  | Behavior (RSA release) |  |  | nominal
Reverse Movement | REQ-Rev-4 | When receiving a position report from a train in RV mode, the L3 Trackside shall change the Track Status to Unknown for the area from the Max Safe Front End to the Boundary for Reversing. |  | Behavior (update TSA) |  |  | nominal
Reverse Movement | REQ-Rev-5 | When the mute timer expires for a train which has received Reversing Area Information, has reported beyond the Boundary for Reversing but not reported with its Estimated Front End beyond the Reversing Area, then the L3 Trackside shall change the Track Status to Unknown for the location associated with the train and extend this area until to the Boundary for Reversing. |  | Behavior (update TSA for reverse mode) |  |  | nominal
End of Mission | REQ-EoM-1 | The L3 Trackside shall update the stored information of the train performing the EoM. |  | Behavior (update train infomation EoM) |  |  | nominal
End of Mission | REQ-EoM-2 | When receiving an End of Mission message from a train which is completely located inside an Active Shunting Area, then the L3 Trackside shall remove the Track Status Area associated with this train. |  | Behavior (remove TSA EoM) |  |  | nominal
End of Mission | REQ-EoM-3 | When the L3 Trackside receives an End of Mission message, then the L3 Trackside shall remove any associated Reserved Status Area associated with this train. |  | Behavior (remove RSA EOM) |  |  | nominal
End of Mission | REQ-EoM-4 | The L3 Trackside shall be able to cope with differences in the confidence interval provided in the position report of a train that reported End of Mission even when related to the same train position. |  | Behavior (EoM confidence interval issue) |  | How to cope ? the Confidence Interval is between the mSFE and the Max Safe Front End (MSFE) | degraded
Loss of Train Integrity | REQ-LossTI-1 | When receiving a position report from a train with the information ‘Train integrity lost’, the L3 Trackside shall change the Track Status Area associated with this train to Unknown. |  | Behavior (update TSA) |  |  | degraded
Loss of Train Integrity | REQ-LossTI-2 | When the L3 Trackside considers that the integrity is lost for a train, the L3 Trackside shall change the Track Status Area associated with this train to Unknown. |  | Behavior (update TSA) |  |  | degraded
Loss of Train Integrity | REQ-LossTI-3 | When the L3 Trackside considers that the Train Irentegrity is lost for a train, the L3 Trackside shall react as configured. |  | Behavior (lost integrity configuration) |  | imprecise BJA: §4.3 of the HL3 document says that the reaction is to propagate the ambiguous and unknown state around the train. Only the propagation timer seems to be configurable but not the reaction. | degraded
Loss of Train Integrity | REQ-LossTI-4 | The L3 Trackside shall consider the Train Integrity as lost when ‘No train integrity information’ is reported longer than a configurable time (Integrity Wait Timer). |  | Behavior (integrity wait timer) |  | the guidance of this requirement shuld be added as a requirement | degraded
Loss of Train Integrity | REQ-LossTI-5 | When receiving a message from a train with the information ‘Train integrity confirmed by external device’, the L3 Trackside shall start/restart the Integrity Wait Timer. |  | Behavior (integrity wait timer) |  |  | degraded
Loss of Train Integrity | REQ-LossTI-6 | When receiving a message from a train with the information ‘Train integrity confirmed by Driver’, if the L3 Trackside is configured to accept confirmation by Driver and the Integrity Wait Timer is running, then the L3 Trackside shall stop the Integrity Wait Timer. |  | Behavior (integrity wait timer) |  | why not restart BJA: I suppose that stopping the timer means that the trackside can step immediately into the next state of the process. | degraded
Loss of Train Integrity | REQ-LossTI-7 | After a loss of integrity, the driver shall be made aware of the situation via an indication in the cab. |  | Interaction with driver (indication in the cab) |  |  | degraded
Loss of Train Integrity | REQ-LossTI-8 | The L3 Trackside shall be able to be configured whether to accept Train Integrity confirmation by the driver. |  | configuration of L3 trackside |  | delete the guidance of this requirement because it is inconsistance with REQ-LTI-4 | degraded
Loss of Train Integrity | REQ-LossTI-9 | The L3 Trackside shall be configurable as to whether it authorises a Movement Authority for a train that has lost Integrity. |  | configuration of L3 trackside |  |  | degraded
Loss of Train Integrity | REQ-LossTI-10 | If the L3 Trackside receives Validated Train Data for a train with a train length different from previously reported within the same communication session, then the L3 Trackside shall consider the train as having lost Integrity. |  | Behavior (Validate train Data management) |  |  | degraded
Level Transition | REQ-LevelTrans-1 | The L3 Trackside shall have means to detect non-communicating trains about to enter the L3 area. |  | Behavior (detect non-communicating trains) |  | how ? BJA: technical means are called routes, train detection at the L3 limits. Entry signal passed at danger (SPAD). Procedural means can be thought of, e.g. dispatcher intervention via TMS. | degraded
Level Transition | REQ-LevelTrans-2 | For a train that has been authorised to leave the L3 Area, the L3 Trackside shall maintain the communication session with a train reporting a position with an LRBG which is not known to the L3 Trackside, while the CRE of this train is still located in the L3 Area, or until the L3 Trackside decides that it is suitable to terminate the session with this train, or until requested by the TMS to terminate the session with this train. |  | Behavior (communication termination condition) |  | to be clarified | degraded
Trackside Initialisation | REQ-TrackInit-1 | The L3 Trackside shall consider the entire L3 Area of Control to be in Track Status Unknown when the L3 Trackside initialisation starts. |  | Behavior (create UTSA) |  |  | nominal
Trackside Initialisation | REQ-TrackInit-2 | The L3 Trackside shall utilise valid Stored Information to enable faster initialisation. |  | Behavior (valid stored information use) |  | Criteria for considering stored information as valid ? BJA: the subset-26 devotes an entire appendix A to chapter 3 to the subject. | nominal
Trackside Initialisation | REQ-TrackInit-3 | The L3 Trackside, if configured, shall provide a means for the person responsible for the Trackside Initialisation to confirm that the procedure is completed. |  | Behavior (track init complete) |  | to precise that is required in the case that stored information is not valid BJA: my interpretation, maybe simplistic, is that there must be a confirmation button that the signaller presses when the system has ascertained completion of the process. | nominal
Trackside Initialisation | REQ-TrackInit-4 | The L3 Trackside shall clear the remaining Unknown Track Status Areas created at the start of the Trackside Initialisation procedure and consider the Trackside Initialisation process as completed either: • upon receiving confirmation of completion of the Initialisation procedure from the responsible person • after Stored Information has been used and confirmation from the responsible person is not required. |  | Behavior (remove UTSA) |  | How stored information has been used. See Rationale (remplace requirement by Rationale) | nominal
Trackside Initialisation | REQ-TrackInit-5 | The L3 Trackside shall send Authorisations to trains in the Area of Control only after the Trackside Initialisation procedure has been completed. |  | Behavior (MA train condition) |  |  | nominal
Handover | REQ-HO-1 | When acting as an Accepting L3 Trackside, the L3 Trackside shall consider the area sent as part of a Route Related Information message to an adjacent L3 Trackside as a Reserved Status Area. |  | Behavior (transfert RSA) |  | see subset 26-3, accepting RBC | nominal
Handover | REQ-HO-2 | When the Handing Over L3 Trackside receives a position report and detects that the Confirmed Rear End of the train has crossed the border, it shall send a session termination order to the ETCS On-Board equipment. |  | interaction with ETCS On-Board (session termination) |  |  | nominal
Handover | REQ-HO-3 | If the L3 Trackside considers communication session is terminated with a train approaching the L3 Area, then the L3 Trackside shall set the Track Status to Unknown for any area that is Reserved for this train, unless this area is already Unknown. |  | Behavior (set TSA to unknown) |  |  | nominal
Shunting movement | REQ-SH-1 | The L3 Trackside shall be configurable with predefined Permanent and Temporary Shunting Areas. |  | configuration of L3 trackside (shunning area) |  |  | nominal
Shunting movement | REQ-SH-2 | On request from the TMS, the L3 Trackside shall be able to activate and deactivate a Temporary Shunting Area. |  | interaction with TMS (activate/ deactivate shunning area) |  |  | nominal
Shunting movement | REQ-SH-3 | The L3 Trackside shall consider the Track Status of an Active Shunting Area to be Unknown and Non-Sweepable. |  | Behavior (shunning area status) |  |  | nominal
Shunting movement | REQ-SH-4 | The L3 Trackside shall perform specific checks before activating a Temporary Shunting Area. |  | Behavior (shunning area checks) |  | what are the specific check ? BJA: good question… common sense dictates the usual checks; track vacant, points detected in suitable position. No rolling stock in harm's way. | nominal
Joining | REQ-Join-1 | When there is Joining without End of Mission, the L3 Trackside shall remove the Unknown Track Status Area corresponding to the Train to be Joined and the Joining Train if the Joined Train meets the following conditions: a) The Joined Train has a new L_TRAIN which is equal to the sum of the L_TRAIN for the Train to be Joined and the L_TRAIN for the Joining Train, plus or minus a tolerance b) The Joined Train has confirmed Train Integrity. |  | Behavior (joining condition) |  |  | nominal
Joining | REQ-Join-2 | If the Joined Train leaves the Unknown Track Status Area, and the Joined Train has L_TRAIN less than the sum of the L_TRAIN of the Train to be Joined and the L_TRAIN of the Joining Train, then the L3 Trackside shall reduce the length of the Unknown Track Status Area by L_TRAIN of the Joined Train. |  | Behavior (reduce UTSA joined train) |  |  | nominal
Joining | REQ-Join-3 | If the Joined Train leaves the Unknown Track Status Area, and the Joined Train has L_TRAIN less than the sum of the L_TRAIN of the Train to be Joined and the L_TRAIN of the Joining Train, then the L3 Trackside shall subtract the Length of the Joined Train from the length stored for the remaining Unknown Track Status Area. |  | Behavior (update of UTSA stored length) |  | difference joining requirement 2 and 3 ? | nominal
Splitting | REQ-Split-1 | The L3 Trackside shall be able to reduce the length of the Unknown Track Status Area due to loss of Train Integrity or reception of new Validated Train Data when a train confirms integrity reporting within the Unknown Track Status Area. |  | Behavior (reduce UTSA spliting train) |  | to be precised (see figure 67 X2R3 ) | nominal
Traffic Management System interface | REQ-TMS-1 | The TMS shall provide means for the Dispatcher to assign a position to a train that is reporting unknown or invalid position. |  | TMS and Dispatcher interaction (train position assignement) |  |  | nominal

## Topic to Function
Topic | ETCS L3 MB Trackside Functions | ETCS L3 MB On-Board Functions
Trackside Initialisation | Track Status Management, Reserved Status Management
Start of Mission | Train Management, Track Status Management, TTD Management | Train Position Reporting, Integrity Information Management
Level Transition | Track Status Management, TTD Management, Communication Management
Handover | Track Status Management, Reserved Status Management, Communication Management | Train Position Reporting
End of Mission | Train Management, Track Status Management | Train Position Reporting, Integrity Information Management
Reverse Movement | Track Status Management, Reversed Status Management, Train Management | Train Position Reporting
Splitting | Track Status Management, Train Management
Joining | Track Status Management, Train Management
Shunting movement | Track Status Management
Mixed Traffic | Track Status Management, Train Management
Loss/Restore of Communication | Communication Management, Track Status Management, Reserved Status Management
Loss of Train Integrity | Track Status Management, TTD Management | Train Position Reporting, Integrity Information Management
SR Movement | Track Status Management, TTD Management | Speed and Distance Supervision
Radio Hole | Communication Management, Train Management
Point Control | Points Management
Sweeping | Route Management, TTD Management, Track Status Management
don't see MA management, Manage Low Adhesion Areas, Manage Temporary Speed Restrictions
Train Location | Trains Management | Train Position Reporting, Integrity Information Management
Movement Authorities | Track Status Management, Reserved Status Management
First MA | Movement Authority Management
Reserved Status | Reserved Status Management
Track Status | Track Status Management
Trackside Train Detection | Trackside Train Detection Management
Fixed Virtual Blocks
EoA Exclusion Area | Movement Authority Management
Traffic Management System interface

## requirement to Function
Topic | Requirement ID | Description | ETCS L3 MB Trackside Functions
Train Location | REQ-TrainLoc-1 | The L3 Trackside shall determine and retain the location of all trains within its Area of Control | Trains Management
Train Location | REQ-TrainLoc-2 | The L3 Trackside shall report the Train Location and status for all trains within its Area of Control to the Traffic Management System. | Trains Management
Train Location | REQ-TrainLoc-3 | The L3 Trackside shall consider the Train Location to be from the Max Safe Front End to the Confirmed Rear End of the train. | Trains Management
Train Location | REQ-TrainLoc-4 | When receiving a position report from a train, then the L3 Trackside shall update the Max Safe Front End for this train from the information in that position report. | Trains Management
Train Location | REQ-TrainLoc-5 | When receiving a position report from a train in FS/OS mode where the Train Integrity is confirmed by external device, then the L3 Trackside shall update the Confirmed Rear End for this train from the information in that position report. | Trains Management
Train Location | REQ-TrainLoc-6 | When receiving a position report from a train in FS/OS mode where the Train Integrity is confirmed by driver, then the L3 Trackside shall, if configured for this, update the Confirmed Rear End for this train from the information in that position report. | Trains Management
Train Location | REQ-TrainLoc-7 | The L3 Trackside shall be able to request the ETCS On-board to report train position as soon as its Confirmed Rear End is in advance of a specified location. | Trains Management
Train Location | REQ-TrainLoc-8 | If a train reports a position that is unexpected or in conflict with other train movements, the L3 Trackside shall react to transition the system to a safe state. | Trains Management
Train Location | REQ-TrainLoc-9 | If a train reports a position that is unexpected or in conflict with other train movements, the L3 Trackside shall alert the TMS to the situation. | Trains Management
Train Location | REQ-TrainLoc-10 | The L3 Trackside shall ignore Train Position Reports from Non-Leading or Sleeping engines to establish Train Location. | Trains Management
Train Location | REQ-TrainLoc-11 | The L3 Trackside shall store valid information for all trains within its Area of Control. The following information shall be stored: a) Train ID (NID_ENGINE) b) Train length (L_TRAIN) c) Most recent Train Position Report d) Most recent Confirmed Rear End (comment stored) | Trains Management
Train Location | REQ-TrainLoc-12 | The L3 Trackside shall store information together with a timestamp. | Trains Management
Train Location | REQ-TrainLoc-13 | When after Start of Mission receiving a new set Validated Train Data from a train where the train length is longer than the train length which is stored for this train, the L3 Trackside shall adjust the extent of the Track Status Area associated with the location of this train accordingly. | Trains Management
Train Location | REQ-TrainLoc-14 | When receiving new Validated Train Data from a train where the train length is longer than the train length which is stored for this train, and the new location established for this train extends into a previously Clear area of track by more than the L3 Margin, the L3 Trackside shall alert the TMS to the situation. | Trains Management
Track Status | REQ-TrackStatus-1 | The L3 Trackside shall determine the Consolidated Track Status of the entire track within the Area of Control. | Track Status Management
Track Status | REQ-TrackStatus-2 | The L3 Trackside shall construct Consolidated Track Status for the complete Area of Control from the separate Track Status Areas. The algorithm for creating Consolidated Track Status shall give precedence to Occupied over Unknown. | Track Status Management
Track Status | REQ-TrackStatus-3 | When receiving a message from a train with the information ‘Train integrity confirmed by external device’ for which the area associated with the location of this train has Track Status Unknown, the L3 Trackside shall change the Track Status for that area to Occupied. | Track Status Management
Track Status | REQ-TrackStatus-4 | When receiving a report from a train with the information ‘Train integrity confirmed by driver’ for which the Track Status Area associated with the location of the train has Track Status Unknown, if configured for this, the L3 Trackside shall change the Status for that area to Occupied. | Track Status Management
Track Status | REQ-TrackStatus-5 | When receiving a position report from a train with the Min Safe Front End in an Unknown Track Status Area that can be swept, then the L3 Trackside shall reduce that Unknown Track Status Area for the part of it up to the Min Safe Front End of that train. | Track Status Management
Track Status | REQ-TrackStatus-6 | On request from the TMS, the L3 Trackside shall create an Unknown Track Status Area flagged as Sweepable provided the area is longer than the configurable minimum length. | Track Status Management
Track Status | REQ-TrackStatus-7 | On request from the TMS, the L3 Trackside shall create an Unknown Track Status Area flagged as Non-Sweepable. | Track Status Management
Track Status | REQ-TrackStatus-8 | Unknown Track Status Areas created by L3 Trackside without being requested by TMS shall be flagged as Sweepable, or Non-Sweepable. | Track Status Management
Track Status | REQ-TrackStatus-9 | If an Unknown Track Status Area is created that is in conflict with other train movements, the L3 Trackside shall react to transition the system to a safe state. | Track Status Management
Track Status | REQ-TrackStatus-10 | On request from the TMS, the L3 Trackside shall remove or reduce Unknown Track Status Areas. | Track Status Management
Track Status | REQ-TrackStatus-11 | The L3 Trackside shall manage the overlap of multiple Unknown Track Status Areas and only remove them when it is safe to do so. | Track Status Management
Track Status | REQ-TrackStatus-12 | The L3 Trackside shall automatically clear Sweepable Unknown Track Status Areas that are shorter than a configurable minimum length, except if this Unknown Track Status Area has been created to protect the front end of a train at Start of Mission. | Track Status Management
Track Status | REQ-TrackStatus-13 | The L3 Trackside shall report the Track Status for all track within its Area of Control to the TMS. | Track Status Management
Track Status | REQ-TrackStatus-14 | The L3 Trackside shall store and update data for all the Track Status Areas within its Area of Control in accordance with the following table: | Track Status Management
Track Status | REQ-TrackStatus-15 | After receiving a position report with integrity confirmed from a train located inside an Unknown Track Status Area, following reception of new Validated Train Data, the L3 Trackside shall remove the Unknown Track Status Area if the train reports an L_TRAIN which is equal to the stored train length associated with the Unknown Track Status Area, plus or minus a tolerance.
Track Status | REQ-TrackStatus-16 | After receiving a position report with integrity confirmed from a train located inside an Unknown Track Status Area, following reception of new Validated Train Data, the L3 Trackside shall remove the area with Track Status Unknown between the train’s Max Safe Rear End and its Min Safe Front End if the train reports an L_TRAIN which is not equal to the stored train length associated with the Unknown Track Status Area, plus or minus a tolerance.
Track Status | REQ-TrackStatus-17 | After receiving a position report with integrity confirmed from a train located inside an Unknown Track Status Area, following reception of new Validated Train Data, the L3 Trackside shall subtract the length of the train from the length stored for the remaining Unknown Track Status Area if the train reports an L_TRAIN which is not equal to the stored train length associated with the Unknown Track Status Area, plus or minus a tolerance.
Track Status | REQ-TrackStatus-18 | When the L3 Trackside considers the communication session with a train is terminated, the L3 Trackside shall change the Track Status Area associated with this train from Occupied to Unknown, except if the train is completely located inside an Active Shunting Area.
Track Status | REQ-TrackStatus-19 | When the L3 Trackside considers the communication session is terminated with a train completely located inside an Active Shunting Area, then the L3 Trackside shall remove the Occupied area of track associated with this train.
Reserved Status | REQ-Reserved-1 | The L3 Trackside shall establish or extend a Reserved Status Area for the area where a train will be authorised to run. | Reserved Status Management
Reserved Status | REQ-Reserved-2 | Following a request from the TMS, the L3 Trackside shall be able to reduce or remove an existing Reserved Status Area of track only after adjusting any given autorisation accordingly. | Reserved Status Management / Movement Authority Management
Reserved Status | REQ-Reserved-3 | The L3 Trackside shall report the Reserved Status for all track within its Area of Control to the TMS.
Reserved Status | REQ-Reserved-4 | The L3 Trackside shall update the Reserved Status Area for a communicating train when a new Train Position Report is received.
Reserved Status | REQ-Reserved-5 | The L3 Trackside shall ensure an area of track is only Reserved for a single train.
Reserved Status | REQ-Reserved-6 | The L3 Trackside shall update the stored data associated with the Reserved Status Areas in its Area of Control.
Fixed Virtual Blocks | REQ-FVB-1 | For a system using Fixed Virtual Blocks, the L3 Trackside shall determine the Status of all the Fixed Virtual Blocks within the Area of Control by applying the following algorithm: If there is any part of the Consolidated Track Status which is Occupied within the FVB Then The FVB has Status Occupied Elseif there is any part of the Consolidated Track Status which is Unknown within the FVB the FVB has Status Unknown Else the FVB has Status Clear Endif
Trackside Train Detection | REQ-TTD-1 | For a system using Trackside Train Detection, the L3 Trackside shall be able to manage the lack of synchronisation between TTD occupancy and Train Position Reports for a train during normal operation.
Trackside Train Detection | REQ-TTD-2 | For a system using TTD, if the Max Safe Front End reported by a train is located in a clear TTD section while the Min Safe Front End is in an occupied TTD, then the L3 Trackside shall clear the Track Status for this train inside this clear TTD section.
Trackside Train Detection | REQ-TTD-3 | For a system using TTD, if the min Safe Rear End reported by a train is located in a clear TTD section while the max Safe Rear End is in an occupied TTD, then the L3 Trackside shall clear the Track Status for this train inside this clear TTD section.
Trackside Train Detection | REQ-TTD-4 | When using TTD to clear Occupied parts of Track Status, the L3 Trackside shall ensure the resulting Occupied Track Status Area is not shorter than L_TRAIN for the train located in this area of track.
Trackside Train Detection | REQ-TTD-5 | For a system using TTD, the L3 Trackside shall be able to remove all or part of an Unknown Track Status Area corresponding to a TTD section which is Clear. The following situations will act as exceptions to this mechanism: a) the Unknown area has been created at the request of the TMS and marked as Non-Sweepable b) the Unknown area is due to an Active Shunting Area c) if the train is reporting with its Min Safe Front End in the TTD section
Trackside Train Detection | REQ-TTD-6 | The L3 Trackside shall be able to remove an Unknown Track Status Area caused by a faulty TTD, if it can be sure that no train is located over it and the TMS has authorised the operation.
Trackside Train Detection | REQ-TTD-7 | For a system using Trackside Train Detection, the L3 Trackside shall be able to detect an unexpected TTD occupancy and change the Track Status to Unknown for that area of the track.
Point Control | REQ-PTS-1 | The L3 Trackside shall prevent movement of points within an Unknown or Occupied Track Status Area, or within a Reserved Status Area, unless using an operational procedure.
Point Control | REQ-PTS-2 | The L3 Trackside shall be configured with Release Points to enable Points to be moved when the area of track containing the Points has Consolidated Track Status Clear and does not contain any part of a Reserved Status Area.
Point Control | REQ-PTS-3 | On request from the TMS, the L3 Trackside shall be able to move points for which all or parts of it is in an area with Track Status Unknown or Occupied, or both.
Point Control | REQ-PTS-4 | When a train is sweeping a set of points, the L3 Trackside shall remove or reduce a Sweepable Unknown Track Status Area from the alternate leg of the points as far as the Fouling Point, in addition to the path that the train takes.
Movement Authorities | REQ-MA-1 | The L3 Trackside shall only issue Movement Authorities to trains which have a known location.
Movement Authorities | REQ-MA-2 | The L3 Trackside shall be able to issue a Movement Authority without a mode profile for a train up to the next obstruction.
Movement Authorities | REQ-MA-3 | When providing a Movement Authority without a mode profile to a train following another train, the L3 Trackside shall use the following rules for the Movement Authority: 1) Danger Point should should be at or in rear of the CRE of the preceding train 2) There should be at least the distance of the L3 Margin between the EoA and the CRE
Movement Authorities | REQ-MA-4 | When providing a Movement Authority without a mode profile for a train up to the boundary of an Unknown area, the L3 Trackside shall use the following rules for the Movement Authority: 1) Danger Point should Point should be at or in rear of the CRE of the preceding train 2) There should be at least the distance of the L3 Margin between the EoA and the CRE
Movement Authorities | REQ-MA-5 | The L3 Trackside shall be able to issue Movement Authorities with mode profile On Sight over Unknown or Occupied Track Status Areas.
Movement Authorities | REQ-MA-6 | When providing a Movement Authority with an On-Sight mode profile to a train entering an Unknown or Occupied area, the L3 Trackside shall provide an On-Sight Mode Profile from a minimum distance of the L3 Margin from the CRE of the preceding train.
Movement Authorities | REQ-MA-7 | The L3 Trackside shall be able to issue a FS Movement Authority for a train to follow another train along the same path.
Movement Authorities | REQ-MA-8 | For a system using Trackside Train Detection, the L3 Trackside shall allow multiple trains to enter in the same Trackside Train Detection section.
Movement Authorities | REQ-MA-9 | The L3 Trackside shall be configurable to only issue Movement Authority updates relevant for operation of the railway.
Movement Authorities | REQ-MA-10 | The L3 Trackside shall report the Movement Authorities issued to trains to the Traffic Management System.
Movement Authorities | REQ-MA-11 | The L3 Trackside shall include Linking Information in Movement Authorities issued to trains.
Movement Authorities | REQ-MA-12 | If an area of track within a Reserved Status Area becomes Unknown before the L3 Trackside has authorised a train to proceed into that area, the L3 Trackside shall either: a) include an OS mode profile for the Unknown Track Status Area or b) restrict the Authorisation to the start of the Unknown area or c) do not send the authorisation to the train In addition, or alternately, the L3 Trackside shall inform the Traffic Management System of the situation.
EoA Exclusion Area | REQ-EoAExclusionArea-1 | The L3 Trackside shall use End of Authority Exclusion Areas defined in configuration data.
EoA Exclusion Area | REQ-EoAExclusionArea-2 | For a train approaching an EoA Exclusion Area, the L3 Trackside shall only issue an MA such that the train can proceed beyond the EoA Exclusion Area and stop with its rear end clear of the area, taking into account the length of the train and the defined L3 Margin distance.
Start of Train | REQ-StartTrain-1 | The L3 Trackside shall always accept a train during Start of Mission.
Start of Train | REQ-StartTrain-2 | The L3 Trackside shall alert the TMS of a train that, in the Start of Mission position report, is reporting an invalid or unknown position, or a valid position from an NID_BG not known to the L3 Trackside.
Start of Train | REQ-StartTrain-3 | The L3 Trackside shall accept from the TMS a position assigned by the Dispatcher for a train which is reporting an invalid or unknown position, if this position lies within an existing Unknown Track Status Area.
Start of Train | REQ-StartTrain-4 | The L3 Trackside shall alert the Dispatcher via the TMS about an approximate position assigned by the Dispatcher for a train which is reporting an invalid or unknown position, if this position lies outside an existing Unknown Track Status Area.
Start of Train | REQ-StartTrain-5 | When accepting a position assigned for a train from the TMS, the L3 Trackside shall associate the train with the Unknown Track Status Area in which the train is positioned.
Start of Train | REQ-StartTrain-6 | The L3 Trackside shall compare the new train data and train location information reported by a train performing Start of Mission against the information stored for the same location for a previous train.
Start of Train | REQ-StartTrain-7 | If the L3 Trackside determines that the train location information from a train after performing Start of Mission does not match the stored information associated with the Unknown Track Status Area in which the train is located, then the L3 Trackside shall remove the Unknown corresponding to the area from the Min Safe Front End to the Max Safe Rear End of that train.
Start of Train | REQ-StartTrain-8 | If a train, which has not yet sent Validated Train data, reports a position with both the Min Safe Front End and the Max Safe Front End in an area of track considered Clear, then the L3 Trackside shall create an Unknown Track Status Area for the front end of this train from the reported Min Safe Front End to Max Safe Front End.
Start of Train | REQ-StartTrain-9 | If a train, which has not yet sent Validated Train data, reports a position with a Confidence Interval which is partly in an Unknown Track Status Area and the Estimated Front End outside this Unknown Track Status Area, then the L3 Trackside shall extend this Unknown Track Status Area to the boundary of the reported Confidence Interval for the Estimated Front End of this train.
Start of Train | REQ-StartTrain-10 | When receiving Validated Train Data from a train which is not associated with an Unknown Track Status Area except for the Estimated Front End of this train, then the L3 Trackside shall extend this Unknown Track Status Area with the reported Train Length to the Min Safe Rear End.
Start of Train | REQ-StartTrain-11 | If the L3 Trackside receives Validated Train Data from a train with a position within an Unknown Track Status Area for which the stored train length is less than what was reported by this train, then the L3 Trackside shall alert the TMS to the situation.
Start of Train | REQ-StartTrain-12 | The L3 Trackside shall maintain the communication session with a train reporting an LRBG at Start of Mission with an ID set to ‘unknown’ or an ID which is not known to the L3 Trackside, unless requested by the TMS to terminate the session with this train.
Start of Train | REQ-StartTrain-13 | On request from the TMS, the L3 Trackside shall order the train to terminate the communication session.
Start of Train | REQ-StartTrain-14 | The L3 Trackside shall, if configured, alert the TMS of a train which terminated its communication session without sending Validated Train Data to the L3 Trackside.
Start of Train | REQ-StartTrain-15 | The L3 Trackside shall, if configured, alert the TMS about communicating trains for which the L3 Trackside has not received Validated Train Data after a defined timeout.
SR Movement | REQ-MovSR-1 | Following an MA Request from a train located in rear of an adjacent Unknown Track Status Area created by the TMS and not used for another train, the L3 Trackside shall be able to provide an SR Authorisation to this train with the distance to run limited to the Unknown Track Status Area.
SR Movement | REQ-MovSR-2 | For a train with a known location, the L3 Trackside shall maintain the previous CRE of a train in SR mode from when the train reports in SR until the train transitions out of SR to FS/OS mode and reports with Train Integrity confirmed.
SR Movement | REQ-MovSR-3 | Following an MA Request from a train with a position given by the Dispatcher in rear of an adjacent Reserved Status Area, the L3 Trackside shall be able to provide an SR Authorisation to this train with the distance to run within the Reserved Status Area.
SR Movement | REQ-MovSR-4 | When giving an SR Authorisation to a train with a position given by the Dispatcher, the L3 Trackside shall, if possible, include a list of balise groups the train is allowed to pass in the given authorisation.
SR Movement | REQ-MovSR-5 | When giving an SR Authorisation for a Reserved Status Area to a train with a position given by the Dispatcher, the L3 Trackside shall extend the Unknown Track Status Area associated with this train to the end of the Reserved Status Area.
First MA | REQ-FirstMA-1 | The L3 Trackside shall be able to send a first FS Movement Authority to a train anywhere in the Area of Control, so long as the conditions for sending a Movement Authority are fulfilled.
First MA | REQ-FirstMA-2 | The L3 Trackside shall be able to, if configured, provide the first MA for a train even if there is no integrity information or the integrity is confirmed by driver.
Loss of Communication | REQ-LossComms-1 | The L3 Trackside if configured, shall for each train with which it has an active communication session be able to supervise a defined timeout (a Mute Timer) after which the communication with this train is considered lost.
Loss of Communication | REQ-LossComms-2 | When receiving a message from a train and if the use of a Mute Timer is configured, the L3 Trackside shall (re-)start the Mute Timer for this train.
Loss of Communication | REQ-LossComms-3 | The L3 Trackside will maintain the communication session with ETCS On-board as active even when the Mute timer has expired until the maximum time to maintain a communication session as specified in SUBSET-026 [BL3 R2] has elapsed.
Loss of Communication | REQ-LossComms-4 | When the Mute timer expires for a train which has not been sent Reversing Area Information, nor entered an announced Radio Hole, then the L3 Trackside shall change the Track Status Area associated with the train to Unknown and extend this Area until the end of the Reserved Status Area for the train.
Loss of Communication | REQ-LossComms-5 | If the Mute timer is not considered for use on a particular application, the L3 Trackside shall react when the session timer expires by setting the Track Status Area associated with the train to Unknown and extend this Area until the end of the Reserved Status Area for that train.
Loss of Communication | REQ-LossComms-6 | When the L3 Trackside considers the communication session with a train is terminated, then the L3 Trackside shall remove any Reserved Status Area associated with this train.
Recovery management after loss of communication | REQ-RecoveryMgmt-1 | The L3 Trackside shall consider a train which starts communicating with the L3 Trackside within the same communications session as previously used for the train as the same train, so long as no change in train data has occurred.
Recovery management after loss of communication | REQ-RecoveryMgmt-2 | The L3 Trackside shall consider a train reconnecting with a new communications session as the same train after passing the following checks: a) the train has the same ID (NID_ENGINE) AND b) the train has the same length (L_TRAIN).
Recovery management after loss of communication | REQ-RecoveryMgmt-3 | If the L3 Trackside determines that the same train has reconnected and confirmed Integrity, the L3 Trackside shall update the Unknown Track Status Area associated with this train, resulting from the Loss of Communications to an Occupied Track Status Area with an extent corresponding to the new train location.
Radio Hole | REQ-RadioHole-1 | On request from the TMS, the L3 Trackside shall activate or deactivate predefined Temporary Radio Holes.
Radio Hole | REQ-RadioHole-2 | The L3 Trackside shall establish an End of Authority Exclusion Area for each Radio Hole.
Radio Hole | REQ-RadioHole-3 | The L3 Trackside shall remove the End of Authority Exclusion Area created for a Temporary Radio Hole if the Radio Hole is deactivated.
Radio Hole | REQ-RadioHole-4 | The L3 Trackside shall start the Radio Hole timer when a train enters a Radio Hole.
Radio Hole | REQ-RadioHole-5 | While the L3 Trackside considers that a train is inside a Radio Hole, the L3 Trackside shall stop supervising the following timers: • Mute timer • Integrity Wait Timer • ETCS session timer
Radio Hole | REQ-RadioHole-6 | Upon expiry of the Radio Hole timer, the L3 Trackside shall treat the train the same as for loss of communications.
Radio Hole | REQ-RadioHole-7 | Upon expiry of the Radio Hole timer, the L3 Trackside shall inform the TMS that a train has not emerged from a Radio Hole.
Radio Hole | REQ-RadioHole-8 | The L3 Trackside shall stop the Radio Hole timer when a train has left a Radio Hole.
Reverse Movement | REQ-Rev-1 | When a train has been given Reversing Area information, the L3 Trackside shall prevent authorising other trains into the area where the train may reverse.
Reverse Movement | REQ-Rev-2 | The L3 Trackside shall only extend the permission to reverse (by increasing the Reversing Distance) when the extension is already covered by the Reserved Status Area in rear of the train.
Reverse Movement | REQ-Rev-3 | When a train has proceeded beyond the Reversing Area, the L3 Trackside shall release the Reserved Status Area behind the train.
Reverse Movement | REQ-Rev-4 | When receiving a position report from a train in RV mode, the L3 Trackside shall change the Track Status to Unknown for the area from the Max Safe Front End to the Boundary for Reversing.
Reverse Movement | REQ-Rev-5 | When the mute timer expires for a train which has received Reversing Area Information, has reported beyond the Boundary for Reversing but not reported with its Estimated Front End beyond the Reversing Area, then the L3 Trackside shall change the Track Status to Unknown for the location associated with the train and extend this area until to the Boundary for Reversing.
End of Mission | REQ-EoM-1 | The L3 Trackside shall update the stored information of the train performing the EoM.
End of Mission | REQ-EoM-2 | When receiving an End of Mission message from a train which is completely located inside an Active Shunting Area, then the L3 Trackside shall remove the Track Status Area associated with this train.
End of Mission | REQ-EoM-3 | When the L3 Trackside receives an End of Mission message, then the L3 Trackside shall remove any associated Reserved Status Area associated with this train.
End of Mission | REQ-EoM-4 | The L3 Trackside shall be able to cope with differences in the confidence interval provided in the position report of a train that reported End of Mission even when related to the same train position.
Loss of Train Integrity | REQ-LossTI-1 | When receiving a position report from a train with the information ‘Train integrity lost’, the L3 Trackside shall change the Track Status Area associated with this train to Unknown.
Loss of Train Integrity | REQ-LossTI-2 | When the L3 Trackside considers that the integrity is lost for a train, the L3 Trackside shall change the Track Status Area associated with this train to Unknown.
Loss of Train Integrity | REQ-LossTI-3 | When the L3 Trackside considers that the Train Irentegrity is lost for a train, the L3 Trackside shall react as configured.
Loss of Train Integrity | REQ-LossTI-4 | The L3 Trackside shall consider the Train Integrity as lost when ‘No train integrity information’ is reported longer than a configurable time (Integrity Wait Timer).
Loss of Train Integrity | REQ-LossTI-5 | When receiving a message from a train with the information ‘Train integrity confirmed by external device’, the L3 Trackside shall start/restart the Integrity Wait Timer.
Loss of Train Integrity | REQ-LossTI-6 | When receiving a message from a train with the information ‘Train integrity confirmed by Driver’, if the L3 Trackside is configured to accept confirmation by Driver and the Integrity Wait Timer is running, then the L3 Trackside shall stop the Integrity Wait Timer.
Loss of Train Integrity | REQ-LossTI-7 | After a loss of integrity, the driver shall be made aware of the situation via an indication in the cab.
Loss of Train Integrity | REQ-LossTI-8 | The L3 Trackside shall be able to be configured whether to accept Train Integrity confirmation by the driver.
Loss of Train Integrity | REQ-LossTI-9 | The L3 Trackside shall be configurable as to whether it authorises a Movement Authority for a train that has lost Integrity.
Loss of Train Integrity | REQ-LossTI-10 | If the L3 Trackside receives Validated Train Data for a train with a train length different from previously reported within the same communication session, then the L3 Trackside shall consider the train as having lost Integrity.
Level Transition | REQ-LevelTrans-1 | The L3 Trackside shall have means to detect non-communicating trains about to enter the L3 area.
Level Transition | REQ-LevelTrans-2 | For a train that has been authorised to leave the L3 Area, the L3 Trackside shall maintain the communication session with a train reporting a position with an LRBG which is not known to the L3 Trackside, while the CRE of this train is still located in the L3 Area, or until the L3 Trackside decides that it is suitable to terminate the session with this train, or until requested by the TMS to terminate the session with this train.
Trackside Initialisation | REQ-TrackInit-1 | The L3 Trackside shall consider the entire L3 Area of Control to be in Track Status Unknown when the L3 Trackside initialisation starts.
Trackside Initialisation | REQ-TrackInit-2 | The L3 Trackside shall utilise valid Stored Information to enable faster initialisation.
Trackside Initialisation | REQ-TrackInit-3 | The L3 Trackside, if configured, shall provide a means for the person responsible for the Trackside Initialisation to confirm that the procedure is completed.
Trackside Initialisation | REQ-TrackInit-4 | The L3 Trackside shall clear the remaining Unknown Track Status Areas created at the start of the Trackside Initialisation procedure and consider the Trackside Initialisation process as completed either: • upon receiving confirmation of completion of the Initialisation procedure from the responsible person • after Stored Information has been used and confirmation from the responsible person is not required.
Trackside Initialisation | REQ-TrackInit-5 | The L3 Trackside shall send Authorisations to trains in the Area of Control only after the Trackside Initialisation procedure has been completed.
Handover | REQ-HO-1 | When acting as an Accepting L3 Trackside, the L3 Trackside shall consider the area sent as part of a Route Related Information message to an adjacent L3 Trackside as a Reserved Status Area.
Handover | REQ-HO-2 | When the Handing Over L3 Trackside receives a position report and detects that the Confirmed Rear End of the train has crossed the border, it shall send a session termination order to the ETCS On-Board equipment.
Handover | REQ-HO-3 | If the L3 Trackside considers communication session is terminated with a train approaching the L3 Area, then the L3 Trackside shall set the Track Status to Unknown for any area that is Reserved for this train, unless this area is already Unknown.
Shunting movement | REQ-SH-1 | The L3 Trackside shall be configurable with predefined Permanent and Temporary Shunting Areas.
Shunting movement | REQ-SH-2 | On request from the TMS, the L3 Trackside shall be able to activate and deactivate a Temporary Shunting Area.
Shunting movement | REQ-SH-3 | The L3 Trackside shall consider the Track Status of an Active Shunting Area to be Unknown and Non-Sweepable.
Shunting movement | REQ-SH-4 | The L3 Trackside shall perform specific checks before activating a Temporary Shunting Area.
Joining | REQ-Join-1 | When there is Joining without End of Mission, the L3 Trackside shall remove the Unknown Track Status Area corresponding to the Train to be Joined and the Joining Train if the Joined Train meets the following conditions: a) The Joined Train has a new L_TRAIN which is equal to the sum of the L_TRAIN for the Train to be Joined and the L_TRAIN for the Joining Train, plus or minus a tolerance b) The Joined Train has confirmed Train Integrity.
Joining | REQ-Join-2 | If the Joined Train leaves the Unknown Track Status Area, and the Joined Train has L_TRAIN less than the sum of the L_TRAIN of the Train to be Joined and the L_TRAIN of the Joining Train, then the L3 Trackside shall reduce the length of the Unknown Track Status Area by L_TRAIN of the Joined Train.
Joining | REQ-Join-3 | If the Joined Train leaves the Unknown Track Status Area, and the Joined Train has L_TRAIN less than the sum of the L_TRAIN of the Train to be Joined and the L_TRAIN of the Joining Train, then the L3 Trackside shall subtract the Length of the Joined Train from the length stored for the remaining Unknown Track Status Area.
Splitting | REQ-Split-1 | The L3 Trackside shall be able to reduce the length of the Unknown Track Status Area due to loss of Train Integrity or reception of new Validated Train Data when a train confirms integrity reporting within the Unknown Track Status Area. | Track Status Management
Traffic Management System interface | REQ-TMS-1 | The TMS shall provide means for the Dispatcher to assign a position to a train that is reporting unknown or invalid position.